## Sheet1
Bill Of Material for: | Team Number 9
Last modified: | 2024-12-06
PCB version: | PCB Version #5
BOM revision: | BOM revision # 3
Quantity | Part References | P/NP | Mfg | Mfg PN | Description | Dist | Dist Part Number | Cost Ea. | Cost Total
1 | U2 | P | Texas Instrument | SN74LS21DR | IC GATE AND 2CH 4-INP 14SOIC | Digi Key | 296-38800-1-ND | 0.63 | 0.63
1 | Q1 | P | Infineon Technologies | BSS816NWH6327XTSA1 | MOSFET N-CH 20V 1.4A SOT323-3 | Digi Key | BSS816NWH6327XTSA1CT-ND | 0.31 | 0.31
1 | U4 | P | Microchip Technology | MCP6004T-I/SL | IC OPAMP GP 4 CIRCUIT 14SOIC | Digi Key | MCP6004T-I/SLCT-ND - Cut Tape (CT) | 0.54 | 0.54
1 | U5 | P | Espressif Systems | ESP32-S3-WROOM-1-N16R8 | RF TXRX MOD BT WIFI PCB TH SMD | Digi Key | 1965-ESP32-S3-WROOM-1-N16R8CT-ND | 3.9 | 3.9
1 | J8 | P | Amphenol ICC (FCI) | 10155435-00011LF | USB TYPE C R/A SMT 16PIN | Digi Key | 609-10155435-00011LFCT-ND | 1.04 | 1.04
1 | D1 | P | Diodes Incorporated | 1N5819HW-7-F | DIODE SCHOTTKY 40V 1A SOD123 | Digi Key | 1N5819HW-FDICT-ND | 0.25 | 0.25
2 | S1, S2 | P | C&K | PTS810SJM250SMTR LFS | SWITCH TACTILE SPST-NO 0.05A 16V | Digi Key | CKN10502CT-ND | 0.58 | 1.16
2 | U3, U6 | P | UMW | AMS1117-3.3 | IC LDO REG 3.3V 1A SOT223 | Digi Key | 4518-AMS1117-3.3CT-ND | 0.39 | 0.78
3 | D2, D3, D4 | P | MDD | ESD5B5CU | TVS DIODE 5VWM 10.5VC SOD523 | Digi Key | 3372-ESD5B5CUTR-ND | 0.12 | 0.36
2 |  | NP | Lumex Opto/Components Inc. | SML-LXFT0603GC-TR | LED GREEN CLEAR SMD | Digi Key | 67-SML-LXFT0603GC-TRCT-ND | 0.39 | 0.78
4 | RV1, RV2, RV3, RV4 | P | Bourns Incorporated | 3314G-1-104E | TRIMMER 100K OHM 0.25W GW TOP | Digi Key | 3314G-104ECT-ND | 1.94 | 7.76
1 | SW1 | P | C & K | JS102011SAQN | SWITCH SLIDE SPDT 300MA 6V | Digi Key | 401-1999-1-ND | 0.84 | 0.84
1 | Q2 | P | Shenzhen Slkormicro Semicon Co., Ltd. | S8550 | 25V 300MW 0.5A PNP SOT-23 BJT | Digi Key | 5399-S8550CT-ND | 0.1 | 0.1
5 | J3,J4,J5,J6,J7 | P | JST Sales America Inc. | S02B-PASK-2 | CONN HEADER R/A 2POS 2MM | Digi Key | 455-S02B-PASK-2-ND | 0.36 | 1.8
4 |  | NP | JST Sales America Inc. | PAP-02V-S | CONN RCPT HSG 2POS 2.00MM | Digi Key | 455-1486-ND | 0.15 | 0.6
1 | J2 | P | JST Sales America Inc. | S04B-PASK-2 | CONN HEADER R/A 4POS 2MM | Digi Key | 455-S04B-PASK-2-ND | 0.41 | 0.41
1 |  | NP | JST Sales America Inc. | PAP-04V-S | CONN RCPT HSG 4POS 2.00MM | Digi Key | 455-1488-ND | 0.17 | 0.17
7 | C1, C5,C7 ,C9 ,C13 ,C15 ,C17 | P | Samsung Electro-Mechanics | CL10A106MQ8NNNC | CAP CER 10UF 6.3V X5R 0603 | Digi Key | 1276-1119-1-ND | 0.1 | 0.7
10 | C2,C3,C4,C6,C8,C10,C11,C14,C16,C18 | P | YAGEO | CC0603KRX7R7BB104 | CAP CER 0.1UF 16V X7R 0603 | Digi Key | 311-1088-1-ND | 0.1 | 1
1 | C12 | P | Samsung Electro-Mechanics | CL10B105KP8NNNC | CAP CER 1UF 10V X7R 0603 | Digi Key | 1276-1946-1-ND | 0.1 | 0.1
1 | J1 | P | Same Sky (Formerly CUI Devices) | PJ-002B | CONN PWR JACK 2.5X5.5MM SOLDER | Digi Key | CP-002B-ND | 0.66 | 0.66
1 | U1 | P | Avia Semicon (Xiamen) | HX711 | TREO 24-BIT LOAD CELL ADC 24 2.6V~5.5V SOP-16 Analog to Digital Converters (ADC) ROHS | lcsc | C43656 | 0.45 | 0.45
3 | R1, R6, R7 | P | Panasonic Electronic Components | ERJ-3EKF1000V | RES SMD 100 OHM 1% 1/10W 0603 | Digi Key | P100HCT-ND | 0.1 | 0.3
2 | R2, R12 | P | Panasonic Electronic Components | ERA-3ARW512V | RES SMD 5.1KOHM 0.05% 1/10W 0603 | Digi Key | P5.1KBECT-ND | 0.68 | 1.36
4 | R3, R13, R14, R15 | P | YAGEO | RC0603FR-0710KL | RES 10K OHM 1% 1/10W 0603 | Digi Key | 311-10.0KHRCT-ND | 0.1 | 0.4
1 | R4 | P | Panasonic Electronic Components | ERJ-3EKF2002V | RES SMD 20K OHM 1% 1/10W 0603 | Digi Key | P20.0KHCT-ND | 0.1 | 0.1
1 | R5 | P | Panasonic Electronic Components | ERJ-3EKF8201V | RES SMD 8.2K OHM 1% 1/10W 0603 | Digi Key | P8.20KHCT-ND | 0.1 | 0.1
2 | D5, D8 | P | Würth Elektronik | 150060BS75000 | LED BLUE CLEAR 0603 SMD | Digikey | 732-4966-6-ND | 0.15 | 0.3
1 | D6 | P | Würth Elektronik | 150060GS75000 | LED GREEN CLEAR 0603 SMD |  |  | 0.15 | 0.15
1 | D7 | P | Würth Elektronik | 150060RS75000 | LED RED CLEAR 0603 SMD | Digikey | 732-4978-1-ND | 0.15 | 0.15
1 | Force Sensors 4 Pack | NP | Ezweiji | Generic | 10mm Dia Touch / Pressure Sensor | Digikey | 3917-GD-10-ND | 12.99 | 12.99
1 | Load Cell | NP | Adafruit | 4542 | STRAIN GAUGE LOAD CELL - 4 WIRES | Digikey | 1528-4542-ND | 3.95 | 3.95
[8 empty] | Total for group | 44.14
[8 empty] | Total per member | 11.04
Rev | Date |  | Notes
rev_0 | 2024-11-10 |  | Initial BOM
rev_1 | 2024-11-13 |  | BOM official for rough draft of board
rev_2 | 2024-11-19 |  | final BOM rev_5
Note on B5: [Threaded comment] Your version of Excel allows you to read this threaded comment; however, any edits to it will get removed if the file is opened in a newer version of Excel. Learn more: https://go.microsoft.com/fwlink/?linkid=870924 Comment: It’s extremely awkward to have bom revisions for a different rev of project, but here we are.